## WRoom Rover evboard
Top view					Bottom view

		3V3					GND			GND	gnd		3V3
CHIP_PU, Reset		En					23		GPIO23	23	SPI mosi LCD		En	CHIP_PU, Reset
GPIO36, ADC1_CH0, S_VP	INPUT ONLY	vp					22		GPIO22	22	SCL touch		vp	GPIO36, ADC1_CH0, S_VP
GPIO39, ADC1_CH3, S_VN	INPUT ONLY	vn					TX		GPIO1, U0TXD	TX			vn	GPIO39, ADC1_CH3, S_VN
GPIO34, ADC1_CH6, VDET_1	INPUT ONLY	34					RX		GPIO3, U0RXD	RX			34	GPIO34, ADC1_CH6, VDET_1
GPIO34, ADC1_CH6, VDET_1	INPUT ONLY	35					21		GPIO21	21	SDA touch	ntc	35	GPIO34, ADC1_CH6, VDET_1
GPIO32, ADC1_CH4, TOUCH_CH9, XTAL_32K_P		32					GND			GND		SDA sensirion	32	GPIO32, ADC1_CH4, TOUCH_CH9, XTAL_32K_P
GPIO33, ADC1_CH5, TOUCH_CH8, XTAL_32K_N		33					19		GPIO19	19	Rref	SCL sensirion	33	GPIO33, ADC1_CH5, TOUCH_CH8, XTAL_32K_N
GPIO25, ADC1_CH8, DAC_1		25					18		GPIO18	18	SPI clk LCD	powerswitch sensiron	25	GPIO25, ADC1_CH8, DAC_1
GPIO26, ADC2_CH9, DAC_2		26					5		GPIO5	5	CS LCD	Reset LCD	26	GPIO26, ADC2_CH9, DAC_2
GPIO27, ADC2_CH7, TOUCH_CH7		27					17	NC WROVER	GPIO17	17	NC	backlight LCD	27	GPIO27, ADC2_CH7, TOUCH_CH7
GPIO14, ADC2_CH6, TOUCH_CH6, MTMS	JTAG	14					16	NC WROVER	GPIO16	16	NC	jtag	14	GPIO14, ADC2_CH6, TOUCH_CH6, MTMS
GPIO12, ADC2_CH5, TOUCH_CH5, MTDI	JTAG	12					4		GPIO4, ADC2_CH0, TOUCH_CH0	4	CD LCD	jtag	12	GPIO12, ADC2_CH5, TOUCH_CH5, MTDI
		GND					0		GPIO0, ADC2_CH1, TOUCH_CH1, Boot	0	cap		GND
GPIO13, ADC2_CH4, TOUCH_CH4, MTCK	JTAG	13					2		GPIO2, ADC2_CH2, TOUCH_CH2	2	cooling	jtag	13	GPIO13, ADC2_CH4, TOUCH_CH4, MTCK
GPIO9, D2 2	SPI flash	D2					15	JTAG	GPIO15, ADC2_CH3, TOUCH_CH3, MTDO	15	jtag heating		D2	GPIO9, D2 2
GPIO10, D3 2	SPI flash	D3					D1	SPI flash	GPIO8, D1 2	D1			D3	GPIO10, D3 2
GPIO11, CMD 2	SPI flash	CMD					D0	SPI flash	GPIO7, D0	D0			CMD	GPIO11, CMD 2
		5V					CLK		GPIO6, CLK	CLK			5V
1

## ESP32  minikit
BOTTOM VIEW

GND		GND		TX		GPIO1, U0TXD					CHIP_PU, Reset		En		GND
GPIO27, ADC2_CH7, TOUCH_CH7		27		RX		GPIO3, U0RXD					GPIO36, ADC1_CH0, S_VP	INPUT ONLY	SVP		nc
GPIO25, ADC1_CH8, DAC_1		25		22		GPIO22					GPIO26, ADC2_CH9, DAC_2		26		SVN	INPUT ONLY	GPIO39, ADC1_CH3, S_VN
GPIO32, ADC1_CH4, TOUCH_CH9, XTAL_32K_P		32		21		GPIO21					GPIO18		18		35	INPUT ONLY	GPIO34, ADC1_CH6, VDET_1
GPIO12, ADC2_CH5, TOUCH_CH5, MTDI	JTAG	12		17	NC WROVER	GPIO17					GPIO12, ADC2_CH5, TOUCH_CH5, MTDI				GPIO19		19		33		GPIO33, ADC1_CH5, TOUCH_CH8, XTAL_32K_N
GPIO4, ADC2_CH0, TOUCH_CH0		4		16	NC WROVER	GPIO16					GPIO23		23		34	INPUT ONLY	GPIO34, ADC1_CH6, VDET_1
GPIO0, ADC2_CH1, TOUCH_CH1, Boot		0		GND					GPIO5		5		14	JTAG	GPIO14, ADC2_CH6, TOUCH_CH6, MTMS
GPIO2, ADC2_CH2, TOUCH_CH2		2		5V					3V3		NC
GPIO8, D1 2	SPI flash	D1		15	JTAG	GPIO15, ADC2_CH3, TOUCH_CH3, MTDO					GPIO13, ADC2_CH4, TOUCH_CH4, MTCK	JTAG	13		D2	SPI flash
GPIO6, CLK	SPI flash	CLK		D0	SPI flash	GPIO7, D0					SPI flash	D3		CMD	SPI flash

TOP VIEW

		GND		En		CHIP_PU, Reset					GPIO1, U0TXD		TX		GND		GND
		nc		SVP	INPUT ONLY	GPIO36, ADC1_CH0, S_VP					GPIO3, U0RXD		RX		27		GPIO27, ADC2_CH7, TOUCH_CH7
GPIO39, ADC1_CH3, S_VN	INPUT ONLY	SVN		26		GPIO26, ADC2_CH9, DAC_2					GPIO22		22		25		GPIO25, ADC1_CH8, DAC_1
GPIO34, ADC1_CH6, VDET_1	INPUT ONLY	35		18		GPIO18					GPIO21		21		32		GPIO32, ADC1_CH4, TOUCH_CH9, XTAL_32K_P
GPIO33, ADC1_CH5, TOUCH_CH8, XTAL_32K_N		33		19		GPIO19					GPIO17	NC WROVER	17		12	JTAG	GPIO12, ADC2_CH5, TOUCH_CH5, MTDI
GPIO34, ADC1_CH6, VDET_1	INPUT ONLY	34		23		GPIO23					GPIO16	NC WROVER	16		4		GPIO4, ADC2_CH0, TOUCH_CH0
GPIO14, ADC2_CH6, TOUCH_CH6, MTMS	JTAG	14		5		GPIO5					GND		0		GPIO0, ADC2_CH1, TOUCH_CH1, Boot
		NC		3V3					5V		2		GPIO2, ADC2_CH2, TOUCH_CH2
	SPI flash	D2		13	JTAG	GPIO13, ADC2_CH4, TOUCH_CH4, MTCK					GPIO15, ADC2_CH3, TOUCH_CH3, MTDO	JTAG	15		D1	SPI flash	GPIO8, D1 2
	SPI flash	CMD		D3	SPI flash					GPIO7, D0	SPI flash	D0		CLK	SPI flash	GPIO6, CLK

## S3 WRoom 2 USB
	Top view
						bottom view

	3V3		3V3			GND			GND			3V3	3V3
	3V3		3V3			TX		U0TXD, GPIO43, CLK_OUT1	TX			3V3	3V3
	CHIP_PU, Reset		En			RX		U0RXD, GPIO44, CLK_OUT2	RX			En	CHIP_PU, Reset
	RTC_GPIO4, GPIO4, TOUCH4, ADC1_CH3	CD LCD	4			1		RTC_GPIO1, GPIO1, TOUCH1, ADC1_CH0	1			4	RTC_GPIO4, GPIO4, TOUCH4, ADC1_CH3
	GPIO39, ADC1_CH3, S_VRTC_GPIO5, GPIO5, TOUCH5, ADC1_CH4N	CS LCD	5			2		RTC_GPIO2, GPIO2, TOUCH2, ADC1_CH1	2			5	GPIO39, ADC1_CH3, S_VRTC_GPIO5, GPIO5, TOUCH5, ADC1_CH4N
	RTC_GPIO6, GPIO6, TOUCH6, ADC1_CH5		6			42		MTMS, GPIO42	42			6	RTC_GPIO6, GPIO6, TOUCH6, ADC1_CH5
	RTC_GPIO7, GPIO7, TOUCH7, ADC1_CH6		7			41		MTDI, GPIO41, CLK_OUT1	41			7	RTC_GPIO7, GPIO7, TOUCH7, ADC1_CH6
	RTC_GPIO15, GPIO15, U0RTS, ADC2_CH4, XTAL_32K_P		15			40		MTDO, GPIO40, CLK_OUT2	40			15	RTC_GPIO15, GPIO15, U0RTS, ADC2_CH4, XTAL_32K_P
	RTC_GPIO16, GPIO16, U0CTS, ADC2_CH5, XTAL_32K_N		16			39		MTCK, GPIO39, CLK_OUT3, SUBSPICS1	39			16	RTC_GPIO16, GPIO16, U0CTS, ADC2_CH5, XTAL_32K_N
	RTC_GPIO17, GPIO17, U1TXD, ADC2_CH6		17			38		GPIO38, FSPIWP, SUBSPIWP, RGB LED	38			17	RTC_GPIO17, GPIO17, U1TXD, ADC2_CH6
	GPIO26, ADC2_CH9, DAC_2RTC_GPIO18, GPIO18, U1RXD, ADC2_CH7, CLK_OUT3	SPI clk LCD	18			37		SPIDQS, GPIO37, FSPIQ, SUBSPIQ	37			18	GPIO26, ADC2_CH9, DAC_2RTC_GPIO18, GPIO18, U1RXD, ADC2_CH7, CLK_OUT3
	RTC_GPIO8, GPIO8, TOUCH8, ADC1_CH7, SUBSPICS1		8			36		SPIIO7, GPIO36, FSPICLK, SUBSPICLK	36			8	RTC_GPIO8, GPIO8, TOUCH8, ADC1_CH7, SUBSPICS1
	RTC_GPIO3, GPIO3, TOUCH3, ADC1_CH2	CS LCD	3			35		SPIIO6, GPIO35, FSPID, SUBSPID	35			3	RTC_GPIO3, GPIO3, TOUCH3, ADC1_CH2
	GPIO46	reset	46			0		RTC_GPIO0, GPIO0	0			46	GPIO46
	RTC_GPIO9, GPIO9, TOUCH9, ADC1_CH8, FSPIHD, SUBSPIHD	D/C	9			45		GPIO45	45			9	RTC_GPIO9, GPIO9, TOUCH9, ADC1_CH8, FSPIHD, SUBSPIHD
	RTC_GPIO10, GPIO10, TOUCH10, ADC1_CH9, FSPICS0, FSPIIO4, SUBSPICS0	mosi	10			48		GPIO48, SPICLK_N, SUBSPICLK_N_DIFF	48			10	RTC_GPIO10, GPIO10, TOUCH10, ADC1_CH9, FSPICS0, FSPIIO4, SUBSPICS0
	RTC_GPIO11, GPIO11, TOUCH11, ADC2_CH0, FSPID, FSPIIO5, SUBSPID	SPI clk LCD	11			47		GPIO47, SPICLK_P, SUBSPICLK_P_DIFF	47			11	RTC_GPIO11, GPIO11, TOUCH11, ADC2_CH0, FSPID, FSPIIO5, SUBSPID
	RTC_GPIO12, GPIO12, TOUCH12, ADC2_CH1, FSPICLK, FSPIIO6, SUBSPICLK		12			21		RTC_GPIO20, GPIO20, U1CTS, ADC2_CH9, CLK_OUT1, USB_D+	21			12	RTC_GPIO12, GPIO12, TOUCH12, ADC2_CH1, FSPICLK, FSPIIO6, SUBSPICLK
	RTC_GPIO13, GPIO13, TOUCH13, ADC2_CH2, FSPIQ, FSPIIO7, SUBSPIQ		13			20		RTC_GPIO19, GPIO19, U1RTS, ADC2_CH8, CLK_OUT2, USB_D-	20			13	RTC_GPIO13, GPIO13, TOUCH13, ADC2_CH2, FSPIQ, FSPIIO7, SUBSPIQ
	RTC_GPIO14, GPIO14, TOUCH14, ADC2_CH3, FSPIWP, FSPIDQS, SUBSPIWP		14			19		GPIO6, CLK	19			14	RTC_GPIO14, GPIO14, TOUCH14, ADC2_CH3, FSPIWP, FSPIDQS, SUBSPIWP
			5V			GND			GND			5V
			GND			GND			GND			GND

	LHC03540 ILI9488

6,7,33	Rood + paars	3V3
5	grijs	gnd
9	oranje	CS LCD	3
15	wit	reset	46
10	groen	clk	11
13	blauw	mosi	10
11	geel	D/C	9
1

## C3 supermini
Top view

	A5 MISO	5		5V					5V		5	A5 MISO
	MOSI	6		GND					GND		6	MOSI
	SS	7		3V3					3V3		7	SS
	SDA	8		4	TMS	SCK A4		SCK A4	TMS	4		8	SDA
	SCL	9		3	TDI	A3		A3	TDI	3		9	SCL
		10		2	TCK	A2		A2	TCK	2		10
	Rx	20		1	TDO	A1		A1	TDO	1		20	Rx
	Tx	21		0		A0		A0		0		21	Tx

## S2-mini
Top view					bottom view

pin	port		pin	port			pin	port	pin	port		pin	port				port		pin	port	pin	port
1	EN		2	1	ADC1-0		17	40	18	39		18	39				40		2	1	1	EN
3	3	ADC1-2	4	2	ADC1-1		19	38	20	37		20	37				38		4	2	3	3
5	5	ADC1-4	6	4	ADC1-3		21	36	22	35		22	35				36		6	4	5	5
7	7	ADC1-6	8	6	ADC1-5		23	34	24	33		24	33				34		8	6	7	7
9	9	ADC1-8	10	8	ADC1-7		25	21	26	18		26	18				21		10	8	9	9
11	11	ADC2-0	12	10	ADC1-9		27	17	28	16		28	16				17		12	10	11	11
13	12	ADC2-1	14	13			29	GND	30	GND		30	GND				GND		14	13	13	12
15	3V3		16	14			31	15	32	vBus		32	vBus				15		16	14	15	3V3

## S3mini wmos
Top view

pin	port		pin	port			pin	port					port	pin	port
1	EN		2	1			17	33					1	1	EN
3	2		4	3			19	37					2	3	3
5	4		6	5			21	38					4	5	5
7	12		8	6			23	34					6	7	7
9	13		10	7			25	21					8	9	9
11	11		12	8			27	17					10	11	11
13	10		14	9			29	GND					13	13	12
15	3V3		16	14			31	15					14	15	3V3

	ADC1-2		ADC1-0
	ADC1-4		ADC1-1
	ADC1-6		ADC1-3
	ADC1-8		ADC1-5
	ADC2-0		ADC1-7
	ADC2-1		ADC1-9